## tech_routes
route | unit_capacity_Mtpy | capex_USD_per_tpy | fixed_opex_USD_per_tpy
BF-BOF | 3 | 900 | 35
BF-BOF+CCUS | 3 | 1100 | 45
FINEX-BOF | 2 | 900 | 35
Scrap EAF | 1 | 450 | 25
NG-DRI-EAF | 1.5 | 950 | 35
H2-DRI/HyREX | 1.5 | 1200 | 40

## process_intensity
route | iron_ore_t_per_t | coking_coal_t_per_t | scrap_t_per_t | ng_GJ_per_t | electricity_MWh_per_t | h2_kg_per_t | fluxes_t_per_t | alloys_USD_per_t
BF-BOF | 1.6 | 0.5 | 0.1 | 0 | 0.4 | 0 | 0.05 | 15
BF-BOF+CCUS | 1.6 | 0.5 | 0.1 | 0 | 0.55 | 0 | 0.05 | 15
FINEX-BOF | 1.55 | 0.45 | 0.1 | 0 | 0.42 | 0 | 0.05 | 15
Scrap EAF | 0 | 0 | 1.02 | 0.5 | 0.6 | 0 | 0.03 | 12
NG-DRI-EAF | 1.45 | 0 | 0.2 | 10 | 0.85 | 0 | 0.05 | 15
H2-DRI/HyREX | 1.45 | 0 | 0.2 | 0 | 1 | 55 | 0.05 | 15

## ef_scope1
route | tCO2_per_t
BF-BOF | 2
BF-BOF+CCUS | 2
FINEX-BOF | 1.9
Scrap EAF | 0.1
NG-DRI-EAF | 1.3
H2-DRI/HyREX | 0.05

## fuel_prices
commodity | 2025 | 2026 | 2027 | 2028 | 2029 | 2030 | 2031 | 2032 | 2033 | 2034 | 2035 | 2036 | 2037 | 2038 | 2039 | 2040 | 2041 | 2042 | 2043 | 2044 | 2045 | 2046 | 2047 | 2048 | 2049 | 2050 | units | notes
iron_ore_USD_per_t | 110 | 108.5 | 107 | 105.5 | 104 | 102.5 | 101 | 99.5 | 98 | 96.5 | 95 | 95.33 | 95.67 | 96 | 96.33 | 96.67 | 97 | 97.33 | 97.67 | 98 | 98.33 | 98.67 | 99 | 99.33 | 99.67 | 100 | USD/t | World Bank CMO (mid)
coking_coal_USD_per_t | 220 | 216 | 212 | 208 | 204 | 200 | 196 | 192 | 188 | 184 | 180 | 180.67 | 181.33 | 182 | 182.67 | 183.33 | 184 | 184.67 | 185.33 | 186 | 186.67 | 187.33 | 188 | 188.67 | 189.33 | 190 | USD/t | World Bank CMO (mid)
scrap_USD_per_t | 380 | 376 | 372 | 368 | 364 | 360 | 362 | 364 | 366 | 368 | 370 | 372 | 374 | 376 | 378 | 380 | 382 | 384 | 386 | 388 | 390 | 392 | 394 | 396 | 398 | 400 | USD/t | KOSA/market mid
ng_USD_per_GJ | 10 | 9.8 | 9.6 | 9.4 | 9.2 | 9 | 8.95 | 8.9 | 8.85 | 8.8 | 8.75 | 8.7 | 8.65 | 8.6 | 8.55 | 8.5 | 8.45 | 8.4 | 8.35 | 8.3 | 8.25 | 8.2 | 8.15 | 8.1 | 8.05 | 8 | USD/GJ | JKM-linked LNG proxy
electricity_USD_per_MWh | 110 | 109 | 108 | 107 | 106 | 105 | 104.5 | 104 | 103.5 | 103 | 102.5 | 102 | 101.5 | 101 | 100.5 | 100 | 99.5 | 99 | 98.5 | 98 | 97.5 | 97 | 96.5 | 96 | 95.5 | 95 | USD/MWh | KEPCO industrial est.
hydrogen_USD_per_kg_baseline | 3 | 2.9 | 2.8 | 2.7 | 2.6 | 2.5 | 2.4 | 2.3 | 2.2 | 2.1 | 2 | 1.97 | 1.93 | 1.9 | 1.87 | 1.83 | 1.8 | 1.77 | 1.73 | 1.7 | 1.67 | 1.63 | 1.6 | 1.57 | 1.53 | 1.5 | USD/kg | IEA TRM baseline
hydrogen_USD_per_kg_optimistic | 2.5 | 2.41 | 2.32 | 2.23 | 2.14 | 2.05 | 1.96 | 1.87 | 1.78 | 1.69 | 1.6 | 1.57 | 1.55 | 1.52 | 1.49 | 1.47 | 1.44 | 1.41 | 1.39 | 1.36 | 1.33 | 1.31 | 1.28 | 1.25 | 1.23 | 1.2 | USD/kg | IEA optimistic
fluxes_USD_per_t | 25 | 25 | 25 | 25 | 25 | 25 | 25 | 25 | 25 | 25 | 25 | 25 | 25 | 25 | 25 | 25 | 25 | 25 | 25 | 25 | 25 | 25 | 25 | 25 | 25 | 25 | USD/t | constant

## grid_CI
year | base_kgCO2_per_kWh | fast_kgCO2_per_kWh | slow_kgCO2_per_kWh
2025 | 0.45 | 0.45 | 0.45
2026 | 0.437 | 0.435 | 0.439
2027 | 0.424 | 0.42 | 0.428
2028 | 0.41 | 0.406 | 0.418
2029 | 0.397 | 0.391 | 0.407
2030 | 0.384 | 0.376 | 0.396
2031 | 0.371 | 0.361 | 0.385
2032 | 0.358 | 0.346 | 0.374
2033 | 0.344 | 0.332 | 0.364
2034 | 0.331 | 0.317 | 0.353
2035 | 0.318 | 0.302 | 0.342
2036 | 0.305 | 0.287 | 0.331
2037 | 0.292 | 0.272 | 0.32
2038 | 0.278 | 0.258 | 0.31
2039 | 0.265 | 0.243 | 0.299
2040 | 0.252 | 0.228 | 0.288
2041 | 0.239 | 0.213 | 0.277
2042 | 0.226 | 0.198 | 0.266
2043 | 0.212 | 0.184 | 0.256
2044 | 0.199 | 0.169 | 0.245
2045 | 0.186 | 0.154 | 0.234
2046 | 0.173 | 0.139 | 0.223
2047 | 0.16 | 0.124 | 0.212
2048 | 0.146 | 0.11 | 0.202
2049 | 0.133 | 0.095 | 0.191
2050 | 0.12 | 0.08 | 0.18

## ccus_costs
parameter | value | units
ccus_capture_energy_kWh_per_tCO2 | 360 | kWh/tCO2
ccus_compression_kWh_per_tCO2 | 120 | kWh/tCO2
ccus_transport_USD_per_tCO2_2025 | 15 | USD/tCO2
ccus_storage_USD_per_tCO2_2025 | 24 | USD/tCO2

## ccus_params
parameter | value | units
ccus_capture_max | 0.8
ccus_foak_earliest_year | 2030
ccus_fullscale_earliest_year | 2035
ccus_national_ramp_MtCO2_per_y | 1
ccus_storage_caps_2030_MtCO2_y | 5
ccus_storage_caps_2040_MtCO2_y | 10
ccus_storage_caps_2050_MtCO2_y | 15

## carbon_price
scenario | year | price_USD_per_tCO2
NGFS_NetZero2050 | 2025 | 90
NGFS_NetZero2050 | 2026 | 106.4
NGFS_NetZero2050 | 2027 | 122.8
NGFS_NetZero2050 | 2028 | 139.2
NGFS_NetZero2050 | 2029 | 155.6
NGFS_NetZero2050 | 2030 | 172
NGFS_NetZero2050 | 2031 | 188.4
NGFS_NetZero2050 | 2032 | 204.8
NGFS_NetZero2050 | 2033 | 221.2
NGFS_NetZero2050 | 2034 | 237.6
NGFS_NetZero2050 | 2035 | 254
NGFS_NetZero2050 | 2036 | 270.4
NGFS_NetZero2050 | 2037 | 286.8
NGFS_NetZero2050 | 2038 | 303.2
NGFS_NetZero2050 | 2039 | 319.6
NGFS_NetZero2050 | 2040 | 336
NGFS_NetZero2050 | 2041 | 352.4
NGFS_NetZero2050 | 2042 | 368.8
NGFS_NetZero2050 | 2043 | 385.2
NGFS_NetZero2050 | 2044 | 401.6
NGFS_NetZero2050 | 2045 | 418
NGFS_NetZero2050 | 2046 | 434.4
NGFS_NetZero2050 | 2047 | 450.8
NGFS_NetZero2050 | 2048 | 467.2
NGFS_NetZero2050 | 2049 | 483.6
NGFS_NetZero2050 | 2050 | 500
NGFS_Below2C | 2025 | 60
NGFS_Below2C | 2026 | 69.6
NGFS_Below2C | 2027 | 79.2
NGFS_Below2C | 2028 | 88.8
NGFS_Below2C | 2029 | 98.4
NGFS_Below2C | 2030 | 108
NGFS_Below2C | 2031 | 117.6
NGFS_Below2C | 2032 | 127.2
NGFS_Below2C | 2033 | 136.8
NGFS_Below2C | 2034 | 146.4
NGFS_Below2C | 2035 | 156
NGFS_Below2C | 2036 | 165.6
NGFS_Below2C | 2037 | 175.2
NGFS_Below2C | 2038 | 184.8
NGFS_Below2C | 2039 | 194.4
NGFS_Below2C | 2040 | 204
NGFS_Below2C | 2041 | 213.6
NGFS_Below2C | 2042 | 223.2
NGFS_Below2C | 2043 | 232.8
NGFS_Below2C | 2044 | 242.4
NGFS_Below2C | 2045 | 252
NGFS_Below2C | 2046 | 261.6
NGFS_Below2C | 2047 | 271.2
NGFS_Below2C | 2048 | 280.8
NGFS_Below2C | 2049 | 290.4
NGFS_Below2C | 2050 | 300
NGFS_NDCs | 2025 | 40
NGFS_NDCs | 2026 | 43.2
NGFS_NDCs | 2027 | 46.4
NGFS_NDCs | 2028 | 49.6
NGFS_NDCs | 2029 | 52.8
NGFS_NDCs | 2030 | 56
NGFS_NDCs | 2031 | 59.2
NGFS_NDCs | 2032 | 62.4
NGFS_NDCs | 2033 | 65.6
NGFS_NDCs | 2034 | 68.8
NGFS_NDCs | 2035 | 72
NGFS_NDCs | 2036 | 75.2
NGFS_NDCs | 2037 | 78.4
NGFS_NDCs | 2038 | 81.6
NGFS_NDCs | 2039 | 84.8
NGFS_NDCs | 2040 | 88
NGFS_NDCs | 2041 | 91.2
NGFS_NDCs | 2042 | 94.4
NGFS_NDCs | 2043 | 97.6
NGFS_NDCs | 2044 | 100.8
NGFS_NDCs | 2045 | 104
NGFS_NDCs | 2046 | 107.2
NGFS_NDCs | 2047 | 110.4
NGFS_NDCs | 2048 | 113.6
NGFS_NDCs | 2049 | 116.8
NGFS_NDCs | 2050 | 120
NGFS_CurrentPolicies | 2025 | 15
NGFS_CurrentPolicies | 2026 | 16
NGFS_CurrentPolicies | 2027 | 17
NGFS_CurrentPolicies | 2028 | 18
NGFS_CurrentPolicies | 2029 | 19
NGFS_CurrentPolicies | 2030 | 20
NGFS_CurrentPolicies | 2031 | 21
NGFS_CurrentPolicies | 2032 | 22
NGFS_CurrentPolicies | 2033 | 23
NGFS_CurrentPolicies | 2034 | 24
NGFS_CurrentPolicies | 2035 | 25
NGFS_CurrentPolicies | 2036 | 26
NGFS_CurrentPolicies | 2037 | 27
NGFS_CurrentPolicies | 2038 | 28
NGFS_CurrentPolicies | 2039 | 29
NGFS_CurrentPolicies | 2040 | 30
NGFS_CurrentPolicies | 2041 | 31
NGFS_CurrentPolicies | 2042 | 32
NGFS_CurrentPolicies | 2043 | 33
NGFS_CurrentPolicies | 2044 | 34
NGFS_CurrentPolicies | 2045 | 35
NGFS_CurrentPolicies | 2046 | 36
NGFS_CurrentPolicies | 2047 | 37
NGFS_CurrentPolicies | 2048 | 38
NGFS_CurrentPolicies | 2049 | 39
NGFS_CurrentPolicies | 2050 | 40

## industry_targets_anchors
anchor_year | industry_cap_MtCO2 | note
2025 | 260 | PLACEHOLDER (replace with KR official)
2030 | 220 | PLACEHOLDER (replace with KR official)
2050 | 0 | Carbon neutrality

## industry_cap
year | industry_cap_MtCO2
2025 | 260
2026 | 252
2027 | 244
2028 | 236
2029 | 228
2030 | 220
2031 | 209
2032 | 198
2033 | 187
2034 | 176
2035 | 165
2036 | 154
2037 | 143
2038 | 132
2039 | 121
2040 | 110
2041 | 99
2042 | 88
2043 | 77
2044 | 66
2045 | 55
2046 | 44
2047 | 33
2048 | 22
2049 | 11
2050 | 0

## free_allocation_linked
year | free_alloc_MtCO2 | link_note
2025 | 30 | Linked to industry_cap; baseline POSCO free_alloc_2025=30.0
2026 | 29.077 | Linked to industry_cap; baseline POSCO free_alloc_2025=30.0
2027 | 28.154 | Linked to industry_cap; baseline POSCO free_alloc_2025=30.0
2028 | 27.231 | Linked to industry_cap; baseline POSCO free_alloc_2025=30.0
2029 | 26.308 | Linked to industry_cap; baseline POSCO free_alloc_2025=30.0
2030 | 25.385 | Linked to industry_cap; baseline POSCO free_alloc_2025=30.0
2031 | 24.115 | Linked to industry_cap; baseline POSCO free_alloc_2025=30.0
2032 | 22.846 | Linked to industry_cap; baseline POSCO free_alloc_2025=30.0
2033 | 21.577 | Linked to industry_cap; baseline POSCO free_alloc_2025=30.0
2034 | 20.308 | Linked to industry_cap; baseline POSCO free_alloc_2025=30.0
2035 | 19.038 | Linked to industry_cap; baseline POSCO free_alloc_2025=30.0
2036 | 17.769 | Linked to industry_cap; baseline POSCO free_alloc_2025=30.0
2037 | 16.5 | Linked to industry_cap; baseline POSCO free_alloc_2025=30.0
2038 | 15.231 | Linked to industry_cap; baseline POSCO free_alloc_2025=30.0
2039 | 13.962 | Linked to industry_cap; baseline POSCO free_alloc_2025=30.0
2040 | 12.692 | Linked to industry_cap; baseline POSCO free_alloc_2025=30.0
2041 | 11.423 | Linked to industry_cap; baseline POSCO free_alloc_2025=30.0
2042 | 10.154 | Linked to industry_cap; baseline POSCO free_alloc_2025=30.0
2043 | 8.885 | Linked to industry_cap; baseline POSCO free_alloc_2025=30.0
2044 | 7.615 | Linked to industry_cap; baseline POSCO free_alloc_2025=30.0
2045 | 6.346 | Linked to industry_cap; baseline POSCO free_alloc_2025=30.0
2046 | 5.077 | Linked to industry_cap; baseline POSCO free_alloc_2025=30.0
2047 | 3.808 | Linked to industry_cap; baseline POSCO free_alloc_2025=30.0
2048 | 2.538 | Linked to industry_cap; baseline POSCO free_alloc_2025=30.0
2049 | 1.269 | Linked to industry_cap; baseline POSCO free_alloc_2025=30.0
2050 | 0 | Linked to industry_cap; baseline POSCO free_alloc_2025=30.0

## free_alloc_params
parameter | value | note
free_alloc_baseline_posco_2025_MtCO2 | 30 | PLACEHOLDER (replace with POSCO 2025 baseline)

## demand_path
year | posco_crude_steel_Mt
2025 | 35.682
2026 | 35.682
2027 | 35.682
2028 | 35.682
2029 | 35.682
2030 | 35.682
2031 | 35.682
2032 | 35.682
2033 | 35.682
2034 | 35.682
2035 | 35.682
2036 | 35.682
2037 | 35.682
2038 | 35.682
2039 | 35.682
2040 | 35.682
2041 | 35.682
2042 | 35.682
2043 | 35.682
2044 | 35.682
2045 | 35.682
2046 | 35.682
2047 | 35.682
2048 | 35.682
2049 | 35.682
2050 | 35.682

## product_shares
year | flat_automotive_exposed_share | flat_other_share | long_share
2025 | 0.2 | 0.6 | 0.2
2026 | 0.2 | 0.6 | 0.2
2027 | 0.2 | 0.6 | 0.2
2028 | 0.2 | 0.6 | 0.2
2029 | 0.2 | 0.6 | 0.2
2030 | 0.2 | 0.6 | 0.2
2031 | 0.2 | 0.6 | 0.2
2032 | 0.2 | 0.6 | 0.2
2033 | 0.2 | 0.6 | 0.2
2034 | 0.2 | 0.6 | 0.2
2035 | 0.2 | 0.6 | 0.2
2036 | 0.2 | 0.6 | 0.2
2037 | 0.2 | 0.6 | 0.2
2038 | 0.2 | 0.6 | 0.2
2039 | 0.2 | 0.6 | 0.2
2040 | 0.2 | 0.6 | 0.2
2041 | 0.2 | 0.6 | 0.2
2042 | 0.2 | 0.6 | 0.2
2043 | 0.2 | 0.6 | 0.2
2044 | 0.2 | 0.6 | 0.2
2045 | 0.2 | 0.6 | 0.2
2046 | 0.2 | 0.6 | 0.2
2047 | 0.2 | 0.6 | 0.2
2048 | 0.2 | 0.6 | 0.2
2049 | 0.2 | 0.6 | 0.2
2050 | 0.2 | 0.6 | 0.2